## Sheet 1 - Arduino Nano
Arduino Nano - Dynamic
Item | Qty | Reference(s) | Value | LibPart | Footprint | Manufacturer | Manufacturer Part No | Supllier Part No | Supplier
1 | 1 | A1 | Arduino_Nano_v3.x | MCU_Module:Arduino_Nano_v3.x | All Library:Arduino_Nano | Arduino | A000005 | 1050-1001-ND | Digikey
4 | 3 | R1, R2, R3 | 4.7k | Device:R_Small | All Library:R_0402_1005Metric | Stackpole Electronics Inc | RMCF0402JT4K70 | RMCF0402JT4K70CT-ND | Digikey
5 | 3 | R4, R5, R6 | 2k | Device:R_Small | All Library:R_0603_1608Metric | Stackpole Electronics Inc | RNCP0603FTD2K00 | RNCP0603FTD2K00CT-ND | Digikey
6 | 3 | R7, R8, R9 | 1k | Device:R_Small | All Library:R_0603_1608Metric | Stackpole Electronics Inc | RNCP0603FTD1K00 | RNCP0603FTD1K00CT-ND | Digikey
7 | 3 | R10, R11, R13 | 10k | Device:R_Small | All Library:R_0805_2012Metric | Stackpole Electronics Inc | RNCP0805FTD10K0 | RNCP0805FTD10K0CT-ND | Digikey
8 | 1 | R12 | 1k | Device:R_Small | All Library:R_0805_2012Metric | Stackpole Electronics Inc | RNCP0805FTD1K00 | RNCP0805FTD1K00CT-ND | Digikey
9 | 1 | SW1 | MLL1200S | Switch:MLL1200S | All Library:SW_MLL1200S | C&K | PTS 647 SK70 SMTR2 LFS | PTS647SK70SMTR2LFSCT-ND | Digikey
10 | 1 | SW2 | Previous | Switch:SW_Push_Dual | All Library:SW_SPST_PTS647 | C&K | PTS 647 SK70 SMTR2 LFS | PTS647SK70SMTR2LFSCT-ND | Digikey
11 | 1 | SW3 | Next | Switch:SW_Push_Dual | All Library:SW_SPST_PTS647 | C&K | PTS 647 SK70 SMTR2 LFS | PTS647SK70SMTR2LFSCT-ND | Digikey
12 | 1 | SW4 | User | Switch:SW_Push_Dual | All Library:SW_SPST_PTS647 | C&K | PTS 647 SK70 SMTR2 LFS | PTS647SK70SMTR2LFSCT-ND | Digikey
13 | 1 | U1 | OLED_96'_I2C | Display_Graphic:OLED_96'_I2C | All Library:OLED 3D |  |  | SKU: WAV-9085 | Pi Hut
14 | 1 | U2 | Semtech-1261 | Symbols:SX1261MB2BAS | All Library:SX1276 | Semtech | SX1261 | SX1261MB2MAS-ND | Digikey
15 | 1 | U3 | DHT22 | Sensor:DHT22 | All Library:Aosong_DHT22_5.5x12.0_P2.54mm | Grove | DHT22 | 101020932 | Digikey
16 | 1 | U4 | DS18B20 | Sensor_Temperature:DS18B20 | All Library:PinSocket_1x03_P2.54mm_Horizontal | Analog Devices Inc./Maxim Integrated | DS18B20+ | DS18B20+-ND | Digikey